## Performance
Data Entry | [9 empty] | Estimation Of Average Torque |  |  | Calculations
Peak Power |  | 125 | bhp |  |  | (Quoted at Crankshaft) |  |  |  | Peak Torque |  |  | Max Speed estimation |  |  |  |  | 155.798 | mph
at |  | 9000 | rpm | [6 empty] | Crank | 108.8 | Nm
[10 empty] | Rear Wheel | 0 | Nm
Peak Torque |  | 80 | ft.lb |  |  | (Quoted at Crankshaft) | [6 empty] | Average Tractive force
at |  | 5000 | rpm | [6 empty] | Torque at Max Power |  |  | 1 | 3008.8235 | N | 674.7616 | lb
[10 empty] | Crank | 97.5487 | Nm | 2 | 2188.2353 | N | 490.7357 | lb
Measured Power |  |  | bhp |  |  | (at rear wheel) |  |  |  | Rear Wheel | #DIV/0! | Nm | 3 | 1723.2353 | N | 386.4544 | lb
at |  |  | rpm | [9 empty] | 4 | 1504.4118 | N | 337.3808 | lb
[10 empty] | Average Torque |  |  | 5 | 1312.9412 | N | 294.4414 | lb
Measured Torque |  |  | ft.lb |  |  | (at rear wheel) |  |  |  | Crank | 103.1744 | Nm | 6 | 1203.5294 | N | 269.9047 | lb
at |  |  | rpm | [6 empty] | Rear Wheel | #DIV/0! | Nm
Drag Force
[10 empty] | Estimation of average torque from "Quoted Value" |  |  | 1 | 100 | N | 22.4261 | lb
Gear Ratios |  | Speed |  | rpm |  | Weight | Dry |  | kg | (10% loss in gears etc) |  |  | 2 | 177.7778 | N | 39.8686 | lb
1 | 11 | 45 | mph | 6178.9566 |  |  | Wet | 280 | kg |  | 92.8569 | Nm | 3 | 277.7778 | N | 62.2947 | lb
2 | 8 | 60 | mph | 5991.7155 |  |  | Rider | 75 | kg |  |  |  | 4 | 356.7901 | N | 80.0141 | lb
3 | 6.3 | 75 | mph | 5898.0949 | [5 empty] | Torque Value to Use in Calculations |  |  | 5 | 597.5309 | N | 134.0028 | lb
4 | 5.5 | 85 | mph | 5835.6812 |  | Rear Wheel Radius |  | 0.34 | m |  |  |  | 6 | 711.1111 | N | 159.4745 | lb
5 | 4.8 | 110 | mph | 6590.8871 | [6 empty] | 93 | Nm
6 | 4.4 | 120 | mph | 6590.8871 |  | Drag Coefficient x Area |  | 0.25 | (=Cd.A) |  |  |  | Acceleration |  |  | Secs |  | Total
[13 empty] | 1 | 8.1939 | m/s | 2.4408 |  | 2.4408 | s
[13 empty] | 2 | 5.6633 | m/s | 1.1772 |  | 3.618 | s
Conversion To Metric Units | [9 empty] | Power Estimation |  |  | 3 | 4.0717 | m/s | 1.6373 |  | 5.2553 | s
[13 empty] | 4 | 3.2327 | m/s | 1.3748 |  | 6.6302 | s
Peak Power | [9 empty] | Peak available from Quoted Crank Value |  |  | 5 | 2.0152 | m/s | 5.5135 |  | 12.1437 | s
Quoted @ crank |  | 91.9375 | kw |  | at | 942.4778 | rad/s |  |  | (10% loss in gears etc) |  |  | 6 | 1.3871 | m/s | 3.2041 |  | 15.3478 | s
Rear Wheel |  | 0 | kw |  | at | 0 | rad/s |  |  |  | 82.7438 | kw
[13 empty] | Distance Travelled |  |  | Cumulative |  |  |  | Yards
Peak Torque | [9 empty] | Peak Available from measurements |  |  | 1 | 24.4085 | m | 24.4085 |  | m |  | 26.4425
Quoted @ crank |  | 108.8 | Nm | [9 empty] | 2 | 27.4675 | m | 51.876 |  | m |  | 56.199
Rear Wheel |  | 0 | Nm | [7 empty] | 0 | kw | 3 | 49.1194 | m | 100.9954 |  | m |  | 109.4117
[10 empty] | Power value to use in Calculations |  |  | 4 | 48.8826 | m | 149.878 |  | m |  | 162.3678
[11 empty] | 83 | kw | 5 | 238.9201 | m | 388.7981 |  | m |  | 421.198
[13 empty] | 6 | 359.5758 | m | 748.374 |  | m |  | 810.7385
[13 empty] | 1 | 45 | mph
[13 empty] | 2 | 60
[13 empty] | 3 | 75
[13 empty] | 4 | 85
[13 empty] | 5 | 110
[13 empty] | 6 | 120

## CX500
Data Entry | [9 empty] | Estimation Of Average Torque |  |  | Calculations
Peak Power |  | 50 | bhp |  |  | (Quoted at Crankshaft) |  |  |  | Peak Torque |  |  | Max Speed estimation |  |  |  |  | 105.5125 | mph
at |  | 9000 | rpm | [6 empty] | Crank | 44.88 | Nm
[10 empty] | Rear Wheel | 0 | Nm
Peak Torque |  | 33 | ft.lb |  |  | (Quoted at Crankshaft) | [6 empty] | Average Tractive force
at |  | 7000 | rpm | [6 empty] | Torque at Max Power |  |  | 1 | 2061.8182 | N | 462.3853 | lb
[10 empty] | Crank | 39.046 | Nm | 2 | 1396.3636 | N | 313.1498 | lb
Measured Power |  |  | bhp |  |  | (at rear wheel) |  |  |  | Rear Wheel | #DIV/0! | Nm | 3 | 1069.0909 | N | 239.7554 | lb
at |  |  | rpm | [9 empty] | 4 | 861.8182 | N | 193.2722 | lb
[10 empty] | Average Torque |  |  | 5 | 698.1818 | N | 156.5749 | lb
Measured Torque |  |  | ft.lb |  |  | (at rear wheel) |  |  |  | Crank | 41.963 | Nm | 6 | 0 | N | 0 | lb
at |  |  | rpm | [6 empty] | Rear Wheel | #DIV/0! | Nm
Drag Force
[10 empty] | Estimation of average torque from "Quoted Value" |  |  | 1 | 73.0706 | N | 16.3869 | lb
Gear Ratios |  | Speed |  | rpm |  | Weight | Dry |  | kg | (10% loss in gears etc) |  |  | 2 | 145.6356 | N | 32.6604 | lb
1 | 18.9 | 34 | mph | 8264.4821 |  |  | Wet | 220 | kg |  | 37.7667 | Nm | 3 | 235.204 | N | 52.7471 | lb
2 | 12.8 | 48 | mph | 7901.8018 |  |  | Rider | 80 | kg |  |  |  | 4 | 374.7714 | N | 84.0466 | lb
3 | 9.8 | 61 | mph | 7688.3091 | [5 empty] | Torque Value to Use in Calculations |  |  | 5 | 467.5002 | N | 104.8421 | lb
4 | 7.9 | 77 | mph | 7823.3496 |  | Rear Wheel Radius |  | 0.33 | m |  |  |  | 6 | 0 | N | 0 | lb
5 | 6.4 | 86 | mph | 7078.6974 | [6 empty] | 36 | Nm
6 |  |  | mph | #DIV/0! |  | Drag Coefficient x Area |  | 0.32 | (=Cd.A) |  |  |  | Acceleration |  |  | Secs |  | Total
[13 empty] | 1 | 6.6292 | m/s | 2.2795 |  | 2.2795 | s
[13 empty] | 2 | 4.1691 | m/s | 1.4925 |  | 3.772 | s
Conversion To Metric Units | [9 empty] | Power Estimation |  |  | 3 | 2.7796 | m/s | 2.0786 |  | 5.8506 | s
[13 empty] | 4 | 1.6235 | m/s | 4.3801 |  | 10.2307 | s
Peak Power | [9 empty] | Peak available from Quoted Crank Value |  |  | 5 | 0.76894 | m/s | 5.202 |  | 15.4327 | s
Quoted @ crank |  | 36.8 | kw |  | at | 942.4778 | rad/s |  |  | (10% loss in gears etc) |  |  | 6 | 0 | m/s | #DIV/0! |  | #DIV/0! | s
Rear Wheel |  | 0 | kw |  | at | 0 | rad/s |  |  |  | 33.12 | kw
[13 empty] | Distance Travelled |  |  | Cumulative |  |  |  | Yards
Peak Torque | [9 empty] | Peak Available from measurements |  |  | 1 | 17.2228 | m | 17.2228 |  | m |  | 18.9451
Quoted @ crank |  | 44.88 | Nm | [9 empty] | 2 | 27.196 | m | 44.4188 |  | m |  | 48.8607
Rear Wheel |  | 0 | Nm | [7 empty] | 0 | kw | 3 | 50.3488 | m | 94.7676 |  | m |  | 104.2444
[10 empty] | Power value to use in Calculations |  |  | 4 | 134.3243 | m | 229.0919 |  | m |  | 252.0011
[11 empty] | 33 | kw | 5 | 188.4271 | m | 417.519 |  | m |  | 459.2709
[13 empty] | 6 | #DIV/0! | m | #DIV/0! |  | m |  | #DIV/0!
[13 empty] | 1 | 34 | mph
[13 empty] | 2 | 48
[13 empty] | 3 | 61
[13 empty] | 4 | 77
[13 empty] | 5 | 86
[13 empty] | 6 | 0

## Trophy 1200
Data Entry | [9 empty] | Estimation Of Average Torque |  |  | Calculations
Peak Power |  | 120 | bhp |  |  | (Quoted at Crankshaft) |  |  |  | Peak Torque |  |  | Max Speed estimation |  |  |  |  | 154.0313 | mph
at |  | 9000 | rpm | [6 empty] | Crank | 104.72 | Nm
[10 empty] | Rear Wheel | 0 | Nm
Peak Torque |  | 77 | ft.lb |  |  | (Quoted at Crankshaft) | [6 empty] | Average Tractive force
at |  | 5000 | rpm | [6 empty] | Torque at Max Power |  |  | 1 | 2906.4706 | N | 651.8079 | lb
[10 empty] | Crank | 93.7104 | Nm | 2 | 2072.6471 | N | 464.8138 | lb
Measured Power |  | 104 | bhp |  |  | (at rear wheel) |  |  |  | Rear Wheel | 81.2157 | Nm | 3 | 1643.8235 | N | 368.6454 | lb
at |  | 9000 | rpm | [9 empty] | 4 | 1381.7647 | N | 309.8759 | lb
[10 empty] | Average Torque |  |  | 5 | 1238.8235 | N | 277.8198 | lb
Measured Torque |  |  | ft.lb |  |  | (at rear wheel) |  |  |  | Crank | 99.2152 | Nm | 6 | 1119.7059 | N | 251.1063 | lb
at |  |  | rpm | [6 empty] | Rear Wheel | 40.6079 | Nm
Drag Force at max speed in this gear
[10 empty] | Estimation of average torque from "Quoted Value" |  |  | 1 | 165.0252 | N | 37.0087 | lb
Gear Ratios |  | Speed |  | rpm |  | Weight | Dry |  | kg | (10% loss in gears etc) |  |  | 2 | 318.7674 | N | 71.4871 | lb
1 | 12.2 | 59 | mph | 8985.0767 |  |  | Wet | 265 | kg |  | 89.2937 | Nm | 3 | 512.7585 | N | 114.9917 | lb
2 | 8.7 | 82 | mph | 8905.1872 |  |  | Rider | 85 | kg |  |  |  | 4 | 682.6667 | N | 153.0955 | lb
3 | 6.9 | 104 | mph | 8957.6147 | [5 empty] | Torque Value to Use in Calculations |  |  | 5 | 942.5067 | N | 211.3674 | lb
4 | 5.8 | 120 | mph | 8687.9875 |  | Rear Wheel Radius |  | 0.34 | m |  |  |  | 6 | 1109.76 | N | 248.8758 | lb
5 | 5.2 | 141 | mph | 9152.3454 | [6 empty] | 81 | Nm
6 | 4.7 | 153 | mph | 8976.3388 |  | Drag Coefficient x Area |  | 0.24 | (=Cd.A) |  |  |  | Acceleration |  |  | Secs |  | Total
[13 empty] | 1 | 7.8327 | m/s | 3.3478 |  | 3.3478 | s
[13 empty] | 2 | 5.0111 | m/s | 2.0399 |  | 5.3877 | s
Conversion To Metric Units | [9 empty] | Power Estimation |  |  | 3 | 3.2316 | m/s | 3.0257 |  | 8.4134 | s
[13 empty] | 4 | 1.9974 | m/s | 3.5601 |  | 11.9735 | s
Peak Power | [9 empty] | Peak available from Quoted Crank Value |  |  | 5 | 0.84662 | m/s | 11.0242 |  | 22.9978 | s
Quoted @ crank |  | 88.32 | kw |  | at | 942.4778 | rad/s |  |  | (10% loss in gears etc) |  |  | 6 | 0.028417 | m/s | 187.6824 |  | 210.6801 | s
Rear Wheel |  | 76.544 | kw |  | at | 942.4778 | rad/s |  |  |  | 79.488 | kw
[13 empty] | Distance Travelled |  |  | Cumulative |  |  |  | Yards
Peak Torque | [9 empty] | Peak Available from measurements |  |  | 1 | 43.8932 | m | 43.8932 |  | m |  | 47.551
Quoted @ crank |  | 104.72 | Nm | [9 empty] | 2 | 63.9176 | m | 107.8108 |  | m |  | 116.795
Rear Wheel |  | 0 | Nm | [7 empty] | 76.544 | kw | 3 | 125.0608 | m | 232.8715 |  | m |  | 252.2775
[10 empty] | Power value to use in Calculations |  |  | 4 | 177.216 | m | 410.0875 |  | m |  | 444.2615
[11 empty] | 77 | kw | 5 | 639.4056 | m | 1049.4932 |  | m |  | 1136.9509
[13 empty] | 6 | 26963.699 | m | 28013.1921 |  | m |  | 30347.6248
[13 empty] | 1 | 59 | mph
[13 empty] | 2 | 82
[13 empty] | 3 | 104
[13 empty] | 4 | 120
[13 empty] | 5 | 141
[13 empty] | 6 | 153

## RXS
Data Entry | [9 empty] | Estimation Of Average Torque |  |  | Calculations
Peak Power |  | 11 | bhp |  |  | (Quoted at Crankshaft) |  |  |  | Peak Torque |  |  | Max Speed estimation |  |  |  |  | 71.433 | mph
at |  | 7000 | rpm | [6 empty] | Crank | 0 | Nm
[10 empty] | Rear Wheel | 0 | Nm
Peak Torque |  |  | ft.lb |  |  | (Quoted at Crankshaft) | [6 empty] | Average Tractive force
at |  |  | rpm | [6 empty] | Torque at Max Power |  |  | 1 | 857.1429 | N | 192.2237 | lb
[10 empty] | Crank | 11.0444 | Nm | 2 | 567.8571 | N | 127.3482 | lb
Measured Power |  |  | bhp |  |  | (at rear wheel) |  |  |  | Rear Wheel | #DIV/0! | Nm | 3 | 414.2857 | N | 92.9081 | lb
at |  |  | rpm | [9 empty] | 4 | 332.1429 | N | 74.4867 | lb
[10 empty] | Average Torque |  |  | 5 | 289.2857 | N | 64.8755 | lb
Measured Torque |  |  | ft.lb |  |  | (at rear wheel) |  |  |  | Crank | 5.5222 | Nm | 6 | 0 | N | 0 | lb
at |  |  | rpm | [6 empty] | Rear Wheel | #DIV/0! | Nm
Drag Force
[10 empty] | Estimation of average torque from "Quoted Value" |  |  | 1 | 23.9012 | N | 5.3601 | lb
Gear Ratios |  | Speed |  | rpm |  | Weight | Dry |  | kg | (10% loss in gears etc) |  |  | 2 | 53.7778 | N | 12.0603 | lb
1 | 24 | 22 | mph | 8003.22 |  |  | Wet | 100 | kg |  | 4.97 | Nm | 3 | 104.4938 | N | 23.4339 | lb
2 | 15.9 | 33 | mph | 7953.1999 |  |  | Rider | 75 | kg |  |  |  | 4 | 160.4444 | N | 35.9814 | lb
3 | 11.6 | 46 | mph | 8088.1026 | [5 empty] | Torque Value to Use in Calculations |  |  | 5 | 208.642 | N | 46.7902 | lb
4 | 9.3 | 57 | mph | 8035.051 |  | Rear Wheel Radius |  | 0.28 | m |  |  |  | 6 | 0 | N | 0 | lb
5 | 8.1 | 65 | mph | 7980.4836 | [6 empty] | 10 | Nm
6 |  |  | mph | 0 |  | Drag Coefficient x Area |  | 0.25 | (=Cd.A) |  |  |  | Acceleration |  |  | Secs |  | Total
[13 empty] | 1 | 4.7614 | m/s | 2.0536 |  | 2.0536 | s
[13 empty] | 2 | 2.9376 | m/s | 1.6642 |  | 3.7178 | s
Conversion To Metric Units | [9 empty] | Power Estimation |  |  | 3 | 1.7702 | m/s | 3.2638 |  | 6.9816 | s
[13 empty] | 4 | 0.98113 | m/s | 4.9829 |  | 11.9645 | s
Peak Power | [9 empty] | Peak available from Quoted Crank Value |  |  | 5 | 0.46082 | m/s | 7.7157 |  | 19.6802 | s
Quoted @ crank |  | 8.096 | kw |  | at | 733.0383 | rad/s |  |  | (10% loss in gears etc) |  |  | 6 | 0 | m/s | #DIV/0! |  | #DIV/0! | s
Rear Wheel |  | 0 | kw |  | at | 0 | rad/s |  |  |  | 7.2864 | kw
[13 empty] | Distance Travelled |  |  | Cumulative |  |  |  | Yards
Peak Torque | [9 empty] | Peak Available from measurements |  |  | 1 | 10.0396 | m | 10.0396 |  | m |  | 10.8763
Quoted @ crank |  | 0 | Nm | [9 empty] | 2 | 20.3408 | m | 30.3804 |  | m |  | 32.9121
Rear Wheel |  | 0 | Nm | [7 empty] | 0 | kw | 3 | 57.2985 | m | 87.679 |  | m |  | 94.9855
[10 empty] | Power value to use in Calculations |  |  | 4 | 114.053 | m | 201.7319 |  | m |  | 218.5429
[11 empty] | 8 | kw | 5 | 209.181 | m | 410.9129 |  | m |  | 445.1557
[13 empty] | 6 | #DIV/0! | m | #DIV/0! |  | m |  | #DIV/0!
[13 empty] | 1 | 22 | mph
[13 empty] | 2 | 33
[13 empty] | 3 | 46
[13 empty] | 4 | 57
[13 empty] | 5 | 65
[13 empty] | 6 | 0

## 250 Superdream
Data Entry | [9 empty] | Estimation Of Average Torque |  |  | Calculations
Peak Power |  | 28 | bhp |  |  | (Quoted at Crankshaft) |  |  |  | Peak Torque |  |  | Max Speed estimation |  |  |  |  | 89.6864 | mph
at |  | 9000 | rpm | [6 empty] | Crank | 0 | Nm
[10 empty] | Rear Wheel | 0 | Nm
Peak Torque |  |  | ft.lb |  |  | (Quoted at Crankshaft) | [6 empty] | Average Tractive force
at |  |  | rpm | [6 empty] | Torque at Max Power |  |  | 1 | 1458.8571 | N | 327.1647 | lb
[10 empty] | Crank | 21.8658 | Nm | 2 | 1038.2857 | N | 232.8469 | lb
Measured Power |  |  | bhp |  |  | (at rear wheel) |  |  |  | Rear Wheel | #DIV/0! | Nm | 3 | 828 | N | 185.6881 | lb
at |  |  | rpm | [9 empty] | 4 | 683.4286 | N | 153.2663 | lb
[10 empty] | Average Torque |  |  | 5 | 571.7143 | N | 128.2132 | lb
Measured Torque |  |  | ft.lb |  |  | (at rear wheel) |  |  |  | Crank | 10.9329 | Nm | 6 | 499.4286 | N | 112.0023 | lb
at |  |  | rpm | [6 empty] | Rear Wheel | #DIV/0! | Nm
Drag Force
[10 empty] | Estimation of average torque from "Quoted Value" |  |  | 1 | 49.837 | N | 11.1765 | lb
Gear Ratios |  | Speed |  | rpm |  | Weight | Dry |  | kg | (10% loss in gears etc) |  |  | 2 | 99.6148 | N | 22.3397 | lb
1 | 22.2 | 29 | mph | 7806.7773 |  |  | Wet | 205 | kg |  | 9.8396 | Nm | 3 | 154.1333 | N | 34.5661 | lb
2 | 15.8 | 41 | mph | 7855.2817 |  |  | Rider | 75 | kg |  |  |  | 4 | 235.2 | N | 52.7462 | lb
3 | 12.6 | 51 | mph | 7792.226 | [5 empty] | Torque Value to Use in Calculations |  |  | 5 | 307.2 | N | 68.893 | lb
4 | 10.4 | 63 | mph | 7945.0148 |  | Rear Wheel Radius |  | 0.35 | m |  |  |  | 6 | 324.5037 | N | 72.7735 | lb
5 | 8.7 | 72 | mph | 7595.7833 | [6 empty] | 23 | Nm
6 | 7.6 | 74 | mph | 6819.7135 |  | Drag Coefficient x Area |  | 0.3 | (=Cd.A) |  |  |  | Acceleration |  |  | Secs |  | Total
[13 empty] | 1 | 5.0322 | m/s | 2.5613 |  | 2.5613 | s
[13 empty] | 2 | 3.3524 | m/s | 1.5909 |  | 4.1522 | s
Conversion To Metric Units | [9 empty] | Power Estimation |  |  | 3 | 2.4067 | m/s | 1.8467 |  | 5.9989 | s
[13 empty] | 4 | 1.6008 | m/s | 3.3316 |  | 9.3305 | s
Peak Power | [9 empty] | Peak available from Quoted Crank Value |  |  | 5 | 0.94469 | m/s | 4.2342 |  | 13.5647 | s
Quoted @ crank |  | 20.608 | kw |  | at | 942.4778 | rad/s |  |  | (10% loss in gears etc) |  |  | 6 | 0.62473 | m/s | 1.4228 |  | 14.9875 | s
Rear Wheel |  | 0 | kw |  | at | 0 | rad/s |  |  |  | 18.5472 | kw
[13 empty] | Distance Travelled |  |  | Cumulative |  |  |  | Yards
Peak Torque | [9 empty] | Peak Available from measurements |  |  | 1 | 16.506 | m | 16.506 |  | m |  | 17.8815
Quoted @ crank |  | 0 | Nm | [9 empty] | 2 | 24.7474 | m | 41.2534 |  | m |  | 44.6911
Rear Wheel |  | 0 | Nm | [7 empty] | 0 | kw | 3 | 37.7552 | m | 79.0086 |  | m |  | 85.5926
[10 empty] | Power value to use in Calculations |  |  | 4 | 84.4014 | m | 163.41 |  | m |  | 177.0274
[11 empty] | 19 | kw | 5 | 127.0253 | m | 290.4352 |  | m |  | 314.6382
[13 empty] | 6 | 103.0764 | m | 393.5116 |  | m |  | 426.3042
[13 empty] | 1 | 29 | mph
[13 empty] | 2 | 41
[13 empty] | 3 | 51
[13 empty] | 4 | 63
[13 empty] | 5 | 72
[13 empty] | 6 | 74